kalpa distortion
design overview
Pre-
Process
Non-Linear
Post-Process
Output
Input
Function
Controller
Master
Volume
fs2
Tone
sw1
fs1
Drive
FX
Intensity
sw2
sw3
EQ
Gain
Freq

---
kalpa Pre-Processing
To Non-Linear Block
Fixed
High Pass
Filter
Fixed
Low Pass
Semi
Parametric
Boost
Control

---
kalpa Non-Linear Process
From Pre
Processing
Up-sample
X2
Anti-Alias
Distortion
Anti-Alias
Down
Sample
X2
To Post

---
kalpa Post Process
From
Engine